## Sheet1
PCBWay Bom Quotation, Product No.:T-2SJ3W1113248A
Item # | *Designator | *Qty | Manufacturer | *Mfg Part # | Description / Value | *Package/Footprint | *Unit Price(1 unit) | *Total | *Delivery Time | *Actual Purchase Mfg Part # | *PCBWay Note | Customer Reply | PCBWay Update
1 | Q3 | 1 | Alpha & Omega Semiconductor | AO4485 | AO4485 P-FET 40V (Q_REV) | SOIC-8_3.9x4.9mm_P1.27mm | 0.805 |  |  | AO4485
2 | R51 R54 R3 R4 R9 R12 R37 R38 R39 R44 | 10 | Yageo | RC0805FR-0710KL | 10k 1% (R_REVG) | R_0805_2012Metric | 0.022 |  |  | RC0805FR-0710KL
3 | D24 | 1 | Nexperia | BZX84C15 | BZX84C15 (D_REVZ) | SOT-23 | 0.15 |  |  | BZX84C15 | The part we will supply is BZX84-C15,215 OK？ | Yes - BZX84-C15,215 (Nexperia) is correct, please supply that exact part. It is the gate clamp on the reverse-voltage FET.
4 | C43 C3 C5 C7 C49 C50 C9 C12 C15 C16 C17 C19 C20 C21 C22 C23 C24 C25 C26 C40 C27 C28 C29 C30 C31 C32 C33 C35 C37 C38 C39 | 31 | Murata | GRM21BR71H104KA01L | 100n (C_BOOT) | C_0805_2012Metric | 0.068 |  |  | GRM21BR71H104KA01L
5 | U2 | 1 | Texas Instruments | TPS54560BDDAR | TPS54560B 5V 5A BUCK (U2) | SOIC-8-1EP_3.9x4.9mm_P1.27mm_EP2.41x3.3mm | 1.55 |  |  | TPS54560BDDAR
6 | C41 C42 | 2 | Murata | GRM32ER71H106KA12L | 10uF 50V X7R 1210 (C_IN1) | C_1210_3225Metric | 3.35 |  |  | GRM32ER71H106KA12L
7 | D23 | 1 | BORN | SS56 | SMB (DO-214AA) 5 A / 60 V Schottky ONLY - e.g. LCSC C2687867 (BORN SS56 SMB) or Diotec SK56. Do NOT fit the DO-214AC (SMA) SS56: it does not fit this land pattern. | D_SMB | 0.36 |  |  | SS56 |  | Must be the SMB (DO-214AA) 5 A / 60 V part: BORN SS56 SMB (LCSC C2687867) or Diotec SK56. Do NOT use the SMA / DO-214AC SS56 - it does not fit the land pattern.
8 | L2 | 1 | Vishay | IHLP4040DZER6R8M01 | 6.8uH 8A RMS SHIELDED (L_MAIN) | L_Vishay_IHLP-4040 | 2.745 |  |  | IHLP4040DZER6R8M01
9 | C44 C45 C46 | 3 | Murata | GRM32ER61C476KE15L | 47uF 16V X5R 1210 (C_OUT1) | C_1210_3225Metric | 1.11 |  |  | GRM32ER61C476KE15L
10 | R53 | 1 | Yageo | RT0805BRD0752K3L | 52.3k 0.1% (R_FBH) | R_0805_2012Metric | 1.103 |  |  | RT0805BRD0752K3L
11 | R55 | 1 | Yageo | RC0805FR-0716K9L | 16.9k 1% (R_COMP) | R_0805_2012Metric | 0.137 |  |  | RC0805FR-0716K9L
12 | C47 C52 | 2 | Samsung | CL21B472KBANNNC | 4.7n (C_COMP) | C_0805_2012Metric | 0.192 |  |  | CL21B472KBANNNC
13 | C48 | 1 | Samsung | CL21C470JBANNNC | 47p (C_CPOLE) | C_0805_2012Metric | 0.287 |  |  | CL21C470JBANNNC
14 | R52 R8 | 2 | Yageo | RC0805FR-07240KL | 240k 1% (R_RT) | R_0805_2012Metric | 0.102 |  |  | RC0805FR-07240KL
15 | R56 | 1 | Yageo | RC0805FR-07680KL | 680k 1% (R_UV1) | R_0805_2012Metric | 0.207 |  |  | RC0805FR-07680KL
16 | R57 R13 R40 | 3 | Yageo | RC0805FR-07100KL | 100k 1% (R_UV2) | R_0805_2012Metric | 0.072 |  |  | RC0805FR-07100KL
17 | U3 U6 | 2 | TRACO Power | TSR 1-2433 | TSR 1-2433 (U3) | Converter_DCDC_TRACO_TSR-1_THT | 8.801 |  | 7-10 Workdays | TSR 1-2433 |  | Genuine TRACO Power TSR 1-2433 only - no clone or second-source switching regulator. Both U3 and U6 are this part.
18 | C4 C6 C13 C34 | 4 | Murata | GRM21BR61E106KA73L | 10u (C_U3O) | C_0805_2012Metric | 0.788 |  |  | GRM21BR61E106KA73L
19 | J1 J3 J5 J6 | 4 | Phoenix Contact | 1729018 | POWER IN (J1) | TerminalBlock_Phoenix_MKDS-1,5-2-5.08_1x02_P5.08mm_Horizontal | 0.754 |  |  | 1729018
20 | F1 | 1 | Littelfuse | 0451005.MRL | 5A fuse (F1) | Fuse_Littelfuse-NANO2-451_453 | 0.828 |  |  | 0451005.MRL
21 | F2 | 1 | Littelfuse | 0451003.MRL | 3A fuse (F2) | Fuse_Littelfuse-NANO2-451_453 | 0.751 |  |  | 0451003.MRL
22 | D1 | 1 | Littelfuse | SMBJ20CA | SMBJ20CA (D1) | D_SMB | 0.432 |  |  | SMBJ20CA
23 | C1 | 1 | Panasonic | EEU-FR1H101 | 100uF 50V (C1) | CP_Radial_D8.0mm_P3.50mm | 5.393 |  | 7-10 Workdays | EEU-FR1H101
24 | C2 | 1 | Panasonic | EEU-FR1A471B | 470uF 10V (C2) | CP_Radial_D8.0mm_P3.50mm | 5.702 |  | 7-10 Workdays | EEU-FR1A471B
25 | D2 | 1 | onsemi | SS14 | SS14 (D2) | D_SMA | 0.438 |  |  | SS14
26 | JP1 JP2 | 2 | Samtec | TSW-102-07-G-S | JP1 MCU POWER / JP2 CAN TERM 2-pin headers - FIT THE HEADERS ONLY. Do NOT fit the 2.54mm shunts: the customer fits the JP1 shunt after rail tests and the JP2 shunt only when this board is an end of the CAN bus. | PinHeader_1x02_P2.54mm_Vertical | 0.493 |  | 7-10 Workdays | TSW-102-07-G-S | FIT THE 2-PIN HEADERS ONLY (TSW-102-07-G-S, JP1 + JP2) - do NOT fit the 2.54 mm shunts. The customer fits the JP1 shunt after rail tests and the JP2 shunt only when this board is an end of the CAN bus. | Confirmed: fit the two 2-pin headers only (TSW-102-07-G-S). Do NOT fit the 2.54 mm shunts - we fit the JP1 shunt after the rail tests and the JP2 shunt only when this board is an end of the CAN bus.
27 | U1 | 2 | Samtec | SSW-124-01-G-S | FIT 2x 1x24 2.54mm THT FEMALE SOCKET (Samtec SSW-124-01-G-S or equivalent; source and fit ONLY these). The Teensy 4.1 is CUSTOMER SUPPLIED - we buy it WITH PINS and plug it in; do NOT source or fit a Teensy. | Teensy41_Socket | 4.226 |  |  | SSW-124-01-G-S | The quantity for this reference designator has been updated to 2. Please confirm. | Confirmed: quantity 2 is correct. U1 is ONE 2x24 socket footprint and takes two 1x24 SSW-124-01-G-S strips (one per row). Do not source or fit a Teensy 4.1 - it is customer supplied (bought with pins) and plugs in.
28 | BT1 | 1 | Keystone | 1058 | CR2032 HOLDER only - fit the Keystone 1058 holder. The CR2032 CELL is customer supplied (fit after reflow/cleaning, primary cell, never charge). | BatteryHolder_Keystone_1058_1x2032 | 4.19 |  | 7-10 Workdays | 1058 | The quoted part number is [1058], not [CR2032] as specified in description | Correct: 1058 is the Keystone 20 mm coin-cell HOLDER. Fit the holder only - the CR2032 CELL is customer supplied (primary cell, fitted after cleaning, never charged).
29 | J9 | 1 | JST | B2B-XH-A(LF)(SN) | J9 RTC CELL LEAD connector - fit the JST connector only. The two-wire lead to the Teensy VBAT/GND pads is hand-made by the customer. | JST_XH_B2B-XH-A_1x02_P2.50mm_Vertical | 0.178 |  |  | B2B-XH-A(LF)(SN)
30 | U21 | 1 | Texas Instruments | TCAN1042HGVDRQ1 | U21 CAN TRANSCEIVER - TI TCAN1042HGVDRQ1 from AUTHORIZED DISTRIBUTION ONLY (TI / Mouser / Digi-Key / LCSC-original). Do NOT substitute without written approval; no clones, no re-marked parts. The V suffix is MANDATORY - it is the VIO pin (pin 5); a non-V TCAN1042 has pin 5 = NC and would put 5V on the 3.3V Teensy. Approved alternates only: TCAN1042VDRQ1, then NXP TJA1051T/3/1J (its pin 8 S must also go to GND). | SOIC-8_3.9x4.9mm_P1.27mm | 4.83 |  |  | TCAN1042HGVDRQ1 | The quoted part number is [TCAN1042HGVDRQ1], not [TCAN1042VDRQ1/TJA1051T/3/1J/TJA1051T] as specified in description | Correct: order TCAN1042HGVDRQ1. The other part numbers in the description are fallbacks ONLY and need our written approval before use. The "V" suffix is mandatory (it is the VIO pin 5); a non-V TCAN1042 has pin 5 = NC and would put 5 V on the 3.3 V Teensy. No clones, no re-marked parts; authorized distribution only. We inspect the top marking on receipt.
31 | C51 C36 | 2 | Murata | GRM21BR71H105KA12L | 1u (C_U21B) | C_0805_2012Metric | 0.598 |  |  | GRM21BR71H105KA12L
32 | J14 J4 J11 J12 | 4 | Phoenix Contact | 1729021 | 3-pos 5.08mm Phoenix field terminal - J14 CAN (1 CANH / 2 CANL / 3 GND), J4 OIL, J11 THROTTLE, J12 BRAKE (the analog three are 1 +5V / 2 return / 3 signal). | TerminalBlock_Phoenix_MKDS-1,5-3-5.08_1x03_P5.08mm_Horizontal | 1.227 |  |  | 1729021
33 | D25 | 1 | onsemi | NUP2105LT1G | NUP2105L (D_U21TVS) | SOT-23 | 0.272 |  |  | NUP2105LT1G
34 | R58 R59 | 2 | Yageo | RC0805FR-0760R4L | 60.4R 1% (R_T1) | R_0805_2012Metric | 0.067 |  |  | RC0805FR-0760R4L
35 | J13 | 1 | JST | B4B-XH-A(LF)(SN) | PI 5 VIDEO 3V3 UART (J_VID) | JST_XH_B4B-XH-A_1x04_P2.50mm_Vertical | 0.237 |  |  | B4B-XH-A(LF)(SN)
36 | R1 R2 R18 R21 R24 R27 R30 R50 | 8 | Yageo | RC0805FR-071KL | 1k 1% (R_VIDTX) | R_0805_2012Metric | 0.016 |  |  | RC0805FR-071KL
37 | D3 D4 D19 D20 | 4 | Nexperia | PESD5V0S1BA,115 | UART ESD (D_VIDTX) | D_SOD-323 | 0.143 |  |  | PESD5V0S1BA,115
38 | U7 | 1 | TDK InvenSense | ICM-42670-P | ICM-42670-P (U_IMU) | InvenSense_LGA-14_2.5x3.0mm_P0.50mm | 6.038 |  |  | ICM-42670-P
39 | C10 | 1 | Samsung | CL21B103KBANNNC | 10n (C_IMUL) | C_0805_2012Metric | 0.309 |  |  | CL21B103KBANNNC
40 | C11 | 1 | Yageo | CC0805KKX7R9BB225 | 2.2u (C_IMUR) | C_0805_2012Metric | 3.413 |  |  | CC0805KKX7R9BB225
41 | U8 | 1 | u-blox | NEO-M9N-00B | NEO-M9N-00B (U_GPS) | ublox_NEO | 17.107 |  |  | NEO-M9N-00B | [Price is changing higher, final price should be subjected to the real price when order!] | Accepted - quote the real order-day price. Please tell us the delta BEFORE you place the order if it moves by more than ~10%.
42 | J8 | 1 | Amphenol RF | 901-143-6RFX | GPS SMA FEMALE (J_ANT) | SMA_Amphenol_901-143_Horizontal | 8.822 |  |  | 901-143-6RFX
43 | C14 | 1 | Murata | GRM1555C1H101JA01D | 100pF C0G (C_RF) | C_0402_1005Metric | 0.265 |  |  | GRM1555C1H101JA01D
44 | L1 | 1 | Murata | LQG15HS27NJ02D | 27nH RF choke (L_RF) | L_0402_1005Metric | 0.602 |  |  | LQG15HS27NJ02D
45 | D5 | 1 | Nexperia | PESD5V0F1BL,315 | RF ESD (D_RF) | D_SOD-882 | 0.395 |  |  | PESD5V0F1BL,315
46 | U9 | 1 | Texas Instruments | TPS2553DBVR | TPS2553 (U_ANT) | SOT-23-6 | 1.208 |  |  | TPS2553DBVR
47 | R5 | 1 | Yageo | RC0805FR-0710RL | 10R 1% (R_ANT_FILTER) | R_0805_2012Metric | 0.304 |  |  | RC0805FR-0710RL
48 | U10 U20 | 2 | Texas Instruments | SN74LVC1G125DBVR | SN74LVC1G125 (U_GTX) | SOT-23-5 | 0.087 |  |  | SN74LVC1G125DBVR
49 | R6 | 1 | Yageo | RC0805FR-07180KL | 180k 1% (R_TTOP) | R_0805_2012Metric | 0.238 |  |  | RC0805FR-07180KL
50 | R7 | 1 | Yageo | RC0805FR-0722KL | 22k 1% (R_TBOT) | R_0805_2012Metric | 0.146 |  |  | RC0805FR-0722KL
51 | C18 | 1 | Yageo | CC0805KRX7R9BB102 | 1n (C_TFILTER) | C_0805_2012Metric | 0.207 |  |  | CC0805KRX7R9BB102
52 | D6 | 1 | Texas Instruments | LM4040AIM3-2.5/NOPB | LM4040 2.5 (D_TPOS) | SOT-23 | 1.96 |  |  | LM4040AIM3-2.5/NOPB
53 | D7 D9 D11 D13 D15 D17 D22 D18 | 8 | Nexperia | PMEG2010ER,115 | PMEG2010ER (D_TNEG) | Nexperia_CFP3_SOD-123W | 0.294 |  |  | PMEG2010ER,115
54 | U11 | 1 | Texas Instruments | LM2903BIDR | LM2903B (U_CMP) | SOIC-8_3.9x4.9mm_P1.27mm | 0.155 |  |  | LM2903BIDR
55 | R10 | 1 | Yageo | RC0805FR-072M2L | 2.2M 1% (R_THYST) | R_0805_2012Metric | 0.185 |  |  | RC0805FR-072M2L
56 | R11 R15 | 2 | Yageo | RC0805FR-074K7L | 4.7k 1% (R_TPULL) | R_0805_2012Metric | 0.109 |  |  | RC0805FR-074K7L
57 | Q1 Q2 | 2 | Nexperia | MMBT3904,215 | MMBT3904 (Q_TLED) | SOT-23 | 0.302 |  |  | MMBT3904,215
58 | R14 | 1 | Yageo | RC0805FR-07680RL | 680 1% (R_TLED) | R_0805_2012Metric | 0.163 |  |  | RC0805FR-07680RL
59 | U12 | 1 | Vishay | VO617A-3X017T | VO617A-3 (U_OPTO) | SMDIP-4_W9.53mm | 0.819 |  |  | VO617A-3X017T
60 | U13 | 1 | Texas Instruments | SN74LVC2G17DBVR | SN74LVC2G17 (U_INPUT) | SOT-23-6 | 0.304 |  |  | SN74LVC2G17DBVR
61 | F3 F4 F5 | 3 | Littelfuse | 1206L010/60WR | 100mA PTC (F_SENSOR) | Fuse_1206_3216Metric | 0.453 |  |  | 1206L010/60WR
62 | R16 R17 R19 R20 R22 R23 R25 R26 R28 R29 R49 | 11 | Yageo | RT0805BRD0720KL | 20k 0.1% (R_OILH) | R_0805_2012Metric | 0.336 |  |  | RT0805BRD0720KL
63 | D8 D10 D12 D14 D16 D21 | 6 | Texas Instruments | LM4040AIM3-3.0/NOPB | LM4040 3.0 (D_OILP) | SOT-23 | 1.761 |  |  | LM4040AIM3-3.0/NOPB
64 | R48 | 1 | Yageo | RT0805BRD07180KL | 180k 0.1% (R_VINMONH) | R_0805_2012Metric | 1.614 |  |  | RT0805BRD07180KL
65 | R31 | 1 | Yageo | RC0805FR-07150RL | 150 1% (R_NTC_BIAS) | R_0805_2012Metric | 0.243 |  |  | RC0805FR-07150RL
66 | U14 | 1 | Texas Instruments | LM4040AIM3-4.1/NOPB | LM4040 4.1 (U_NTC_REF) | SOT-23 | 3.019 |  |  | LM4040AIM3-4.1/NOPB
67 | R32 | 1 | Yageo | RT0805BRD072K49L | 2.49k 0.1% (R_NTC_PU) | R_0805_2012Metric | 1.544 |  |  | RT0805BRD072K49L
68 | U15 U16 | 2 | Texas Instruments | TMUX1511PWR | TMUX1511 (U_ADC) | TSSOP-14_4.4x5mm_P0.65mm | 0.865 |  |  | TMUX1511PWR
69 | J2 | 1 | Phoenix Contact | 1729034 | SCREEN J10 ONLY (J2) | TerminalBlock_Phoenix_MKDS-1,5-4-5.08_1x04_P5.08mm_Horizontal | 6.063 |  | 7-10 Workdays | 1729034
70 | U4 U5 | 2 | Texas Instruments | SN74LVC1T45DBVR | SN74LVC1T45 (U4) | SOT-23-6 | 0.089 |  |  | SN74LVC1T45DBVR
71 | R33 R34 | 2 | Yageo | RC0805FR-07100RL | 100 1% (R_DTX) | R_0805_2012Metric | 0.062 |  |  | RC0805FR-07100RL
72 | R35 R36 R45 R46 R47 | 5 | Yageo | RC0805FR-0747KL | 47k 1% (R_DTIDLE) | R_0805_2012Metric | 0.048 |  |  | RC0805FR-0747KL
73 | U17 | 1 | Espressif | ESP32-S3-WROOM-1-N8R2 | ESP32-S3-WROOM-1-N8R2 (U_NET) | ESP32-S3-WROOM-1 | 7.044 |  |  | ESP32-S3-WROOM-1-N8R2
74 | U18 | 1 | Texas Instruments | SN74LVC125APWR | SN74LVC125A (U_SPI_TX) | TSSOP-14_4.4x5mm_P0.65mm | 0.435 |  |  | SN74LVC125APWR
75 | R41 R42 R43 | 3 | Yageo | RC0805FR-0733RL | 33 1% (R_NETCS) | R_0805_2012Metric | 0.06 |  |  | RC0805FR-0733RL
76 | U19 | 1 | Texas Instruments | SN74LVC2G125DCUR | SN74LVC2G125 (U_SPI_RX) | VSSOP-8_2.3x2mm_P0.5mm | 0.334 |  |  | SN74LVC2G125DCUR
77 | J10 | 1 | Samtec | TSW-103-07-G-D | NET 3V3 UART SERVICE (J_NET_SERVICE) | PinHeader_2x03_P2.54mm_Vertical | 1.409 |  |  | TSW-103-07-G-D
Component Cost
[7 empty] | Assembly Cost | 29
[7 empty] | PCB Cost |  | Please upload your Gerber file to the [uner review]
All Total 1 Unit

## Customer Reply
RACECAR-35 REV F - CONFIRMED BUILD SPECIFICATION
(2026-10-22, 1 assembled unit)
GERBER: uploaded to the [under review] slot - Racecar-RevF-PCBWAY-GERBERS.zip,
16 files, COMPLETE set (4 copper layers, both masks, both pastes, both
silkscreens, Edge_Cuts, PTH + NPTH drills with maps, .gbrjob). This includes the
updated silkscreen (connector names, pin labels, Teensy orientation, crossed
screen-lead table). Nothing here is a one-layer upload.
STACK / PROCESS
FR-4, 4 layers, 150.05 x 155.05 mm, 1.6 mm
1 oz outer copper (inner layers per your standard 4-layer stackup)
ENIG, green solder mask, white silkscreen
Impedance control ON - 50 ohm single-ended on the GNSS feed
Min track 0.20 mm / min spacing 0.15 mm / min hole 0.30 mm
NO panelisation (connectors and the coin-cell holder sit on the edges)
The 48 x 6 mm notch in the bottom edge is profile routing (Edge_Cuts),
not an internal slot.
BOM
77 lines, and the attached sheet matches our Rev F BOM line for line:
same MPN, manufacturer, designators and quantities on every line, with ONE
intended correction - U1 quantity 2 (two 1x24 sockets), which is right.
BOM and CPL correspond 1:1: 182 designators each. H1-H4 / TP1-TP7 are PCB
features (NPTH mounting holes, bare-copper test pads): no part, no placement.
Actual Purchase Mfg Part # = column K, filled on all 77 lines. There is one
exact part per line - no "equivalent" substitutions. Critical:
U21 TCAN1042HGVDRQ1 (TI) - V suffix mandatory, authorized distribution,
NO substitution (see the Customer Reply on that line)
D23 SS56 - SMB / DO-214AA only
U1 2x SSW-124-01-G-S sockets, no Teensy
JP1/JP2 headers only, no shunts
BT1 1058 holder only, no CR2032 cell
J9 B2B-XH-A(LF)(SN) connector only, no lead
U3/U6 genuine TRACO TSR 1-2433
COMMERCIAL
We accept the 1-unit component + assembly prices shown (169.669 + 29.00).
Please now add the PCB price (your 5-piece minimum is fine - tell us if that
changes the unit PCB price) so the All Total is complete, and give us the
longest lead time on the sheet. If it is easy, also show the assembly total
at 5 units for reference - we may order more boards than assembled units.
When the Gerber check is done, please send the proforma so we can pay.
Reply channel: this sheet's Customer Reply column (M) and this tab.
Lines answered in column M: item 3 (D24), item 7 (D23), item 17 (U3 U6), item 26 (JP1 JP2), item 27 (U1), item 28 (BT1), item 30 (U21), item 41 (U8)