## RevF BOM Quotation
PCBWay Bom Quotation, Product No.:T-2SJ3W1113248A - Racecar-35 REV F (5 units) - THIS REPLACES YOUR REV E QUOTATION OF 2026-10-07
Item # | *Designator | *Qty | Manufacturer | *Mfg Part # | Description / Value | *Package/Footprint | *Unit Price(5 units) | *Total | *Delivery Time | *Actual Purchase Mfg Part # | *PCBWay Note | Customer Reply | PCBWay Update
1 | Q3 | 1 | Alpha & Omega Semiconductor | AO4485 | AO4485 P-FET 40V (Q_REV) | SOIC-8_3.9x4.9mm_P1.27mm | 0.37 | 1.85
2 | R51 R54 R3 R4 R9 R12 R37 R38 R39 R44 | 10 | Yageo | RC0805FR-0710KL | 10k 1% (R_REVG) | R_0805_2012Metric | 0.012 | 0.6
3 | D24 | 1 | Nexperia | BZX84C15 | BZX84C15 (D_REVZ) | SOT-23 | 0.055 | 0.275 |  | BZX84-C15,215 | The part we will supply is BZX84-C15,215 OK？ | APPROVED. BZX84-C15,215 is the correct orderable Nexperia MPN for the same device. Please supply it.
4 | C43 C3 C5 C7 C49 C50 C9 C12 C15 C16 C17 C19 C20 C21 C22 C23 C24 C25 C26 C40 C27 C28 C29 C30 C31 C32 C33 C35 C37 C38 C39 | 31 | Murata | GRM21BR71H104KA01L | 100n (C_BOOT) | C_0805_2012Metric | 0.051 | 7.905
5 | U2 | 1 | Texas Instruments | TPS54560BDDAR | TPS54560B 5V 5A BUCK (U2) | SOIC-8-1EP_3.9x4.9mm_P1.27mm_EP2.41x3.3mm | 0.932 | 4.66 |  |  |  | Rev F keeps the on-board TPS54560BDDAR buck. There is no Pololu module and NO socket at U2.
6 | C41 C42 | 2 | Murata | GRM32ER71H106KA12L | 10uF 50V X7R 1210 (C_IN1) | C_1210_3225Metric | 1.274 | 12.74
7 | D23 | 1 | BORN | SS56 | SMB (DO-214AA) 5 A / 60 V Schottky ONLY - e.g. LCSC C2687867 (BORN SS56 SMB) or Diotec SK56. Do NOT fit the DO-214AC (SMA) SS56: it does not fit this land pattern. | D_SMB |  |  |  |  | The correct package for the listed Part Number [SS56] is indeed [SMA(DO-214AC)], not [SMB].Please confirm. | CONFIRMED: SMB (DO-214AA) 5 A / 60 V ONLY. You are right that the bare "SS56" is normally SMA (DO-214AC) - our land pattern is DO-214AA, so the SMA part will NOT fit. Please fit BORN "SS56" SMB (LCSC C2687867) or Diotec SK56. Do NOT fit the DO-214AC version.
8 | L2 | 1 | Vishay | IHLP4040DZER6R8M01 | 6.8uH 8A RMS SHIELDED (L_MAIN) | L_Vishay_IHLP-4040 | 1.098 | 5.49
9 | C44 C45 C46 | 3 | Murata | GRM32ER61C476KE15L | 47uF 16V X5R 1210 (C_OUT1) | C_1210_3225Metric | 0.802 | 12.03
10 | R53 | 1 | Yageo | RT0805BRD0752K3L | 52.3k 0.1% (R_FBH) | R_0805_2012Metric | 0.27 | 1.35
11 | R55 | 1 | Yageo | RC0805FR-0716K9L | 16.9k 1% (R_COMP) | R_0805_2012Metric | 0.033 | 0.165
12 | C47 C52 | 2 | Samsung | CL21B472KBANNNC | 4.7n (C_COMP) | C_0805_2012Metric | 0.087 | 0.87
13 | C48 | 1 | Samsung | CL21C470JBANNNC | 47p (C_CPOLE) | C_0805_2012Metric | 0.068 | 0.34
14 | R52 R8 | 2 | Yageo | RC0805FR-07240KL | 240k 1% (R_RT) | R_0805_2012Metric | 0.028 | 0.28
15 | R56 | 1 | Yageo | RC0805FR-07680KL | 680k 1% (R_UV1) | R_0805_2012Metric | 0.049 | 0.245
16 | R57 R13 R40 | 3 | Yageo | RC0805FR-07100KL | 100k 1% (R_UV2) | R_0805_2012Metric | 0.022 | 0.33
17 | U3 U6 | 2 | TRACO Power | TSR 1-2433 | TSR 1-2433 (U3) | Converter_DCDC_TRACO_TSR-1_THT | 9.475 | 94.75 | 7-10 Workdays |  |  | Genuine TRACO TSR 1-2433 only - no equivalent or clone. (Both U3 and U6.)
18 | C4 C6 C13 C34 | 4 | Murata | GRM21BR61E106KA73L | 10u (C_U3O) | C_0805_2012Metric | 0.45 | 9
19 | J1 J3 J5 J6 | 4 | Phoenix Contact | 1729018 | POWER IN (J1) | TerminalBlock_Phoenix_MKDS-1,5-2-5.08_1x02_P5.08mm_Horizontal | 0.419 | 8.38
20 | F1 | 1 | Littelfuse | 0451005.MRL | 5A fuse (F1) | Fuse_Littelfuse-NANO2-451_453 | 0.638 | 3.19
21 | F2 | 1 | Littelfuse | 0451003.MRL | 3A fuse (F2) | Fuse_Littelfuse-NANO2-451_453 | 0.25 | 1.25
22 | D1 | 1 | Littelfuse | SMBJ20CA | SMBJ20CA (D1) | D_SMB | 0.144 | 0.72
23 | C1 | 1 | Panasonic | EEU-FR1H101 | 100uF 50V (C1) | CP_Radial_D8.0mm_P3.50mm | 1.249 | 6.245
24 | C2 | 1 | Panasonic | EEU-FR1A471B | 470uF 10V (C2) | CP_Radial_D8.0mm_P3.50mm | 1.743 | 8.715 | 7-10 Workdays
25 | D2 | 1 | onsemi | SS14 | SS14 (D2) | D_SMA | 0.146 | 0.73 |  |  |  | onsemi SS14 as previously agreed.
26 | JP1 JP2 | 2 | Samtec | TSW-102-07-G-S | JP1 MCU POWER / JP2 CAN TERM 2-pin headers - FIT THE HEADERS ONLY. Do NOT fit the 2.54mm shunts: the customer fits the JP1 shunt after rail tests and the JP2 shunt only when this board is an end of the CAN bus. | PinHeader_1x02_P2.54mm_Vertical | 0.777 | 7.77 |  |  |  | FIT THE 2-PIN HEADERS ONLY (TSW-102-07-G-S, JP1 + JP2) - do NOT fit the 2.54 mm shunts. The customer fits the JP1 shunt after rail tests and the JP2 shunt only when this board is an end of the CAN bus.
27 | U1 | 1 | Samtec | SSW-124-01-G-S | FIT 2x 1x24 2.54mm THT FEMALE SOCKET (Samtec SSW-124-01-G-S or equivalent; source and fit ONLY these). The Teensy 4.1 is CUSTOMER SUPPLIED - we buy it WITH PINS and plug it in; do NOT source or fit a Teensy. | Teensy41_Socket |  |  |  |  | [It's out of stock. Please recommend substitutes or you can supply this part to us.] | CUSTOMER-SUPPLIED TEENSY - do NOT source and do NOT fit a Teensy, and no substitutes are needed. We buy the Teensy 4.1 WITH PINS and plug it in; please source and fit 2 x SSW-124-01-G-S (1x24, 2.54 mm, THT female socket). NOTE: this line shows Qty 1 because U1 is a single placement reference in the CPL - it is TWO sockets per board (10 sockets for 5 boards).
28 | BT1 | 1 | Keystone | 1058 | CR2032 HOLDER only - fit the Keystone 1058 holder. The CR2032 CELL is customer supplied (fit after reflow/cleaning, primary cell, never charge). | BatteryHolder_Keystone_1058_1x2032 | 2.514 | 12.57 | 7-10 Workdays |  | The quoted part number is [1058], not [CR2032] as specified in description | "1058" is correct - it is the Keystone SMD 20 mm coin-cell HOLDER. "CR2032" in the description is the CELL, which is not in the BOM. Please supply the holder and do NOT fit the CR2032 cell (primary lithium cell - customer fits it by hand after reflow/cleaning).
29 | J9 | 1 | JST | B2B-XH-A(LF)(SN) | J9 RTC CELL LEAD connector - fit the JST connector only. The two-wire lead to the Teensy VBAT/GND pads is hand-made by the customer. | JST_XH_B2B-XH-A_1x02_P2.50mm_Vertical | 0.059 | 0.295 |  |  |  | Fit the JST B2B-XH-A(LF)(SN) connector only. The 2-wire lead to the Teensy VBAT/GND pads is hand-made by the customer - please do not source it.
30 | U21 | 1 | Texas Instruments | TCAN1042HGVDRQ1 | U21 CAN TRANSCEIVER - TI TCAN1042HGVDRQ1 from AUTHORIZED DISTRIBUTION ONLY (TI / Mouser / Digi-Key / LCSC-original). Do NOT substitute without written approval; no clones, no re-marked parts. The "V" suffix is MANDATORY - it is the VIO pin (pin 5); a non-V TCAN1042 has pin 5 = NC and would put 5V on the 3.3V Teensy. Approved alternates only: TCAN1042VDRQ1, then NXP TJA1051T/3/1J (its pin 8 S must also go to GND). | SOIC-8_3.9x4.9mm_P1.27mm | [5 empty] | MUST NOT BE SUBSTITUTED. Order TCAN1042HGVDRQ1 from AUTHORIZED DISTRIBUTION ONLY (TI / Mouser / Digi-Key / LCSC-original) - no clones, no re-marked parts, no substitution without our written approval. The "V" suffix is MANDATORY: it is the VIO pin (pin 5); a non-V TCAN1042 (TCAN1042DRQ1 / HD / GD) has pin 5 = NC and would put 5 V on the 3.3 V Teensy. Approved alternates, in order: TCAN1042VDRQ1, then NXP TJA1051T/3/1J (its pin 8 "S" must also go to GND). Never an SN65HVD23x, a plain TJA1051T (no /3), a TJA1050 or a "pin-compatible" clone. Please send us the top marking / supplier before fitting.
31 | C51 C36 | 2 | Murata | GRM21BR71H105KA12L | 1u (C_U21B) | C_0805_2012Metric | 0.272 | 2.72
32 | J14 J4 J11 J12 | 4 | Phoenix Contact | 1729021 | 3-pos 5.08mm Phoenix field terminal - J14 CAN (1 CANH / 2 CANL / 3 GND), J4 OIL, J11 THROTTLE, J12 BRAKE (the analog three are 1 +5V / 2 return / 3 signal). | TerminalBlock_Phoenix_MKDS-1,5-3-5.08_1x03_P5.08mm_Horizontal | 0.727 | 14.54 |  |  |  | J14 = CAN: 1 CANH / 2 CANL / 3 GND. The other three (J4 OIL, J11 THROTTLE, J12 BRAKE) are 1 = +5 V / 2 = return / 3 = signal. Same Phoenix 1729021 as before.
33 | D25 | 1 | onsemi | NUP2105LT1G | NUP2105L (D_U21TVS) | SOT-23 | [5 empty] | New in Rev F - onsemi NUP2105LT1G (dual CAN bus TVS).
34 | R58 R59 | 2 | Yageo | RC0805FR-0760R4L | 60.4R 1% (R_T1) | R_0805_2012Metric | [5 empty] | New in Rev F - split CAN termination legs, 60.4 R 1 %. The 120.8 R termination is enabled by the JP2 shunt only.
35 | J13 | 1 | JST | B4B-XH-A(LF)(SN) | PI 5 VIDEO 3V3 UART (J_VID) | JST_XH_B4B-XH-A_1x04_P2.50mm_Vertical | 0.111 | 0.555
36 | R1 R2 R18 R21 R24 R27 R30 R50 | 8 | Yageo | RC0805FR-071KL | 1k 1% (R_VIDTX) | R_0805_2012Metric | 0.008 | 0.32
37 | D3 D4 D19 D20 | 4 | Nexperia | PESD5V0S1BA,115 | UART ESD (D_VIDTX) | D_SOD-323 | 0.083 | 1.66
38 | U7 | 1 | TDK InvenSense | ICM-42670-P | ICM-42670-P (U_IMU) | InvenSense_LGA-14_2.5x3.0mm_P0.50mm | 3.14 | 15.7
39 | C10 | 1 | Samsung | CL21B103KBANNNC | 10n (C_IMUL) | C_0805_2012Metric | 0.074 | 0.37
40 | C11 | 1 | Yageo | CC0805KKX7R9BB225 | 2.2u (C_IMUR) | C_0805_2012Metric | 0.888 | 4.44
41 | U8 | 1 | u-blox | NEO-M9N-00B | NEO-M9N-00B (U_GPS) | ublox_NEO | 21.176 | 105.88 |  |  |  | NEO-M9N-00B (genuine u-blox). Your price has moved before - please confirm the final price before production.
42 | J8 | 1 | Amphenol RF | 901-143-6RFX | GPS SMA FEMALE (J_ANT) | SMA_Amphenol_901-143_Horizontal | [5 empty] | PART CHANGED: 901-143 -> 901-143-6RFX (Amphenol RF), the brass-body variant of the same SMA right-angle THT jack - identical footprint, identical PCB hole pattern (1 x 1.5 mm centre + 4 x 1.7 mm at +/-2.54 mm), same 50 ohm / 500 mating cycles. Your $41.123 each was about 1.5-2x the distributor price for the stainless version; the -6RFX is about $6.84 at 5 pcs. PLEASE RE-PRICE.
43 | C14 | 1 | Murata | GRM1555C1H101JA01D | 100pF C0G (C_RF) | C_0402_1005Metric | 0.069 | 0.345
44 | L1 | 1 | Murata | LQG15HS27NJ02D | 27nH RF choke (L_RF) | L_0402_1005Metric | 0.12 | 0.6
45 | D5 | 1 | Nexperia | PESD5V0F1BL,315 | RF ESD (D_RF) | D_SOD-882 | 0.132 | 0.66 |  |  |  | PESD5V0F1BL,315 (Nexperia) - this is the replacement already agreed. Please do not revert to the unavailable PESD3V3U1UL,315.
46 | U9 | 1 | Texas Instruments | TPS2553DBVR | TPS2553 (U_ANT) | SOT-23-6 | 0.459 | 2.295
47 | R5 | 1 | Yageo | RC0805FR-0710RL | 10R 1% (R_ANT_FILTER) | R_0805_2012Metric | 0.072 | 0.36
48 | U10 U20 | 2 | Texas Instruments | SN74LVC1G125DBVR | SN74LVC1G125 (U_GTX) | SOT-23-5 | 0.065 | 0.65
49 | R6 | 1 | Yageo | RC0805FR-07180KL | 180k 1% (R_TTOP) | R_0805_2012Metric | 0.057 | 0.285
50 | R7 | 1 | Yageo | RC0805FR-0722KL | 22k 1% (R_TBOT) | R_0805_2012Metric | 0.035 | 0.175
51 | C18 | 1 | Yageo | CC0805KRX7R9BB102 | 1n (C_TFILTER) | C_0805_2012Metric | 0.049 | 0.245
52 | D6 | 1 | Texas Instruments | LM4040AIM3-2.5/NOPB | LM4040 2.5 (D_TPOS) | SOT-23 | 4.022 | 20.11 | 7-10 Workdays
53 | D7 D9 D11 D13 D15 D17 D22 D18 | 8 | Nexperia | PMEG2010ER,115 | PMEG2010ER (D_TNEG) | Nexperia_CFP3_SOD-123W | 0.226 | 9.04
54 | U11 | 1 | Texas Instruments | LM2903BIDR | LM2903B (U_CMP) | SOIC-8_3.9x4.9mm_P1.27mm | 0.093 | 0.465
55 | R10 | 1 | Yageo | RC0805FR-072M2L | 2.2M 1% (R_THYST) | R_0805_2012Metric | 0.044 | 0.22
56 | R11 R15 | 2 | Yageo | RC0805FR-074K7L | 4.7k 1% (R_TPULL) | R_0805_2012Metric | 0.03 | 0.3
57 | Q1 Q2 | 2 | Nexperia | MMBT3904,215 | MMBT3904 (Q_TLED) | SOT-23 | 0.072 | 0.72
58 | R14 | 1 | Yageo | RC0805FR-07680RL | 680 1% (R_TLED) | R_0805_2012Metric | 0.039 | 0.195
59 | U12 | 1 | Vishay | VO617A-3X017T | VO617A-3 (U_OPTO) | SMDIP-4_W9.53mm | 0.249 | 1.245
60 | U13 | 1 | Texas Instruments | SN74LVC2G17DBVR | SN74LVC2G17 (U_INPUT) | SOT-23-6 | 0.19 | 0.95
61 | F3 F4 F5 | 3 | Littelfuse | 1206L010/60WR | 100mA PTC (F_SENSOR) | Fuse_1206_3216Metric | 0.226 | 3.39 |  |  |  | 1206L010/60WR as previously agreed (not the /30YR).
62 | R16 R17 R19 R20 R22 R23 R25 R26 R28 R29 R49 | 11 | Yageo | RT0805BRD0720KL | 20k 0.1% (R_OILH) | R_0805_2012Metric | 0.184 | 10.12
63 | D8 D10 D12 D14 D16 D21 | 6 | Texas Instruments | LM4040AIM3-3.0/NOPB | LM4040 3.0 (D_OILP) | SOT-23 | 1.698 | 50.94
64 | R48 | 1 | Yageo | RT0805BRD07180KL | 180k 0.1% (R_VINMONH) | R_0805_2012Metric | 0.384 | 1.92
65 | R31 | 1 | Yageo | RC0805FR-07150RL | 150 1% (R_NTC_BIAS) | R_0805_2012Metric | 0.058 | 0.29
66 | U14 | 1 | Texas Instruments | LM4040AIM3-4.1/NOPB | LM4040 4.1 (U_NTC_REF) | SOT-23 | 2.095 | 10.475
67 | R32 | 1 | Yageo | RT0805BRD072K49L | 2.49k 0.1% (R_NTC_PU) | R_0805_2012Metric | 0.357 | 1.785
68 | U15 U16 | 2 | Texas Instruments | TMUX1511PWR | TMUX1511 (U_ADC) | TSSOP-14_4.4x5mm_P0.65mm | 0.537 | 5.37
69 | J2 | 1 | Phoenix Contact | 1729034 | SCREEN J10 ONLY (J2) | TerminalBlock_Phoenix_MKDS-1,5-4-5.08_1x04_P5.08mm_Horizontal | 3.638 | 18.19 | 7-10 Workdays
70 | U4 U5 | 2 | Texas Instruments | SN74LVC1T45DBVR | SN74LVC1T45 (U4) | SOT-23-6 | 0.065 | 0.65
71 | R33 R34 | 2 | Yageo | RC0805FR-07100RL | 100 1% (R_DTX) | R_0805_2012Metric | 0.024 | 0.24
72 | R35 R36 R45 R46 R47 | 5 | Yageo | RC0805FR-0747KL | 47k 1% (R_DTIDLE) | R_0805_2012Metric | 0.019 | 0.475
73 | U17 | 1 | Espressif | ESP32-S3-WROOM-1-N8R2 | ESP32-S3-WROOM-1-N8R2 (U_NET) | ESP32-S3-WROOM-1 | 4.226 | 21.13
74 | U18 | 1 | Texas Instruments | SN74LVC125APWR | SN74LVC125A (U_SPI_TX) | TSSOP-14_4.4x5mm_P0.65mm | 0.28 | 1.4
75 | R41 R42 R43 | 3 | Yageo | RC0805FR-0733RL | 33 1% (R_NETCS) | R_0805_2012Metric | 0.018 | 0.27
76 | U19 | 1 | Texas Instruments | SN74LVC2G125DCUR | SN74LVC2G125 (U_SPI_RX) | VSSOP-8_2.3x2mm_P0.5mm | 0.163 | 0.815
77 | J10 | 1 | Samtec | TSW-103-07-G-D | NET 3V3 UART SERVICE (J_NET_SERVICE) | PinHeader_2x03_P2.54mm_Vertical | 0.848 | 4.24 | 7-10 Workdays
[7 empty] | Component Cost (Rev F, 5 units) | 519.49 | INCOMPLETE - prices carried forward from your Rev E quotation where the part is unchanged. 6 of 77 lines are new or changed and are still to be priced: D23, U1, U21, D25, R58 R59, J8
[7 empty] | Assembly Cost | - | Please re-quote for the Rev F BOM/CPL (182 placements, 77 BOM lines).
[7 empty] | PCB Cost | 174.05 | Your Rev E figure - please re-confirm against the Rev F Gerbers (same board, same 150 x 155 mm 4-layer / 1 oz / ENIG / impedance-control settings).
[7 empty] | All Total 5 Units | - | Pending - please send the completed Rev F quotation and we will confirm and pay.
HOW TO READ THIS SHEET: the "Customer Reply" column answers every line you flagged, plus the lines we are changing for Rev F. Our answers to the six questions in your email of 2026-10-07 are on the "Your questions" sheet, and everything that differs from the Rev E quotation is on the "Rev E to Rev F" sheet. The BOM/CPL/Gerbers to quote from are attached (Racecar-RevF-BOM-pcbway-assembly.csv, Racecar-RevF-CPL.csv, Racecar-RevF-PCBWAY-GERBERS.zip). Every designator in the BOM is in the CPL and vice versa - there is no part to fit for H1-H4 or TP1-TP7.

## Your questions
Answers to the notes in your quotation of 2026-10-07 (quotation T-2SJ3W1113248A)
Your item # | Ref | Your question (verbatim) | Our answer | Rev F item #
3 | D24 (was item 3) | The part we will supply is BZX84-C15,215 OK？ | APPROVED. BZX84-C15,215 is the correct orderable Nexperia MPN for the same device. Please supply it. | 3
7 | D23 (was item 7) | The correct package for the listed Part Number [SS56] is indeed [SMA(DO-214AC)], not [SMB].Please confirm. | CONFIRMED: SMB (DO-214AA) 5 A / 60 V ONLY. You are right that the bare "SS56" is normally SMA (DO-214AC) - our land pattern is DO-214AA, so the SMA part will NOT fit. Please fit BORN "SS56" SMB (LCSC C2687867) or Diotec SK56. Do NOT fit the DO-214AC version. | 7
27 | U1 (was item 27) | [It's out of stock. Please recommend substitutes or you can supply this part to us.] | CUSTOMER-SUPPLIED TEENSY - do NOT source and do NOT fit a Teensy, and no substitutes are needed. We buy the Teensy 4.1 WITH PINS and plug it in; please source and fit 2 x SSW-124-01-G-S (1x24, 2.54 mm, THT female socket). NOTE: this line shows Qty 1 because U1 is a single placement reference in the CPL - it is TWO sockets per board (10 sockets for 5 boards). | 27
28 | BT1 (was item 28) | The quoted part number is [1058], not [CR2032] as specified in description | "1058" is correct - it is the Keystone SMD 20 mm coin-cell HOLDER. "CR2032" in the description is the CELL, which is not in the BOM. Please supply the holder and do NOT fit the CR2032 cell (primary lithium cell - customer fits it by hand after reflow/cleaning). | 28
75 | H1-H4 (was item 75) | pls provide exact part number and brand | NO PART - nothing to source, nothing to place, no assembly cost. H1-H4 are 3.2 mm NON-PLATED mounting holes in the PCB. The "M3 insulated hardware" note is customer-fitted. These designators are no longer BOM lines at all in Rev F (they are PCB features, and they stay out of the CPL too), so your part matching has nothing to stall on. | -
76 | TP1-TP5 (was item 76) | pls provide exact part number and brand | NO PART - nothing to source, nothing to place, no assembly cost. TP1-TP5 (and the new TP6/TP7) are 2.0 mm PLATED through-hole pads - bare copper test points. There is no component, no part number and no brand. Also no longer BOM lines in Rev F. | -
- | J8 (was item 37) | Price flagged at $41.123 each for 901-143. | Part changed to 901-143-6RFX (the brass variant of the same Amphenol jack, identical footprint and hole pattern). Please re-price - it should be far below $41.123. | 42
- | Delivery-time flags | Your Rev E items 17, 24, 28, 37, 47, 65 and 74 were flagged "7-10 Workdays". | Noted, thank you. Please state the lead time for every line in the Rev F quotation, and tell us the longest one - we are ordering prototypes, not production. | -
- | U8 (was item 36) | (no note - price accepted) | NEO-M9N-00B: price accepted, but please confirm the FINAL price before production (it has moved before). | 41
- | Quantity | You asked whether to change the quantity first. | Please quote 5 units on this Rev F BOM. We will confirm the final quantity once the part questions are closed. | -

## Rev E to Rev F
Racecar-35: what differs between the Rev E quotation you sent and the Rev F BOM we want built
The board is the same size, the same 4 layers and the same process. Rev E is SUPERSEDED: Rev F is the revision that fixes CAN (its external CAN-module header J7 is deleted and a soldered TCAN1042HGV-Q1 replaces the module).
ADDED in Rev F
Ref | MPN | Manufacturer | What it is
U21 | TCAN1042HGVDRQ1 | Texas Instruments | CAN transceiver, VIO = 3.3 V, STB tied to GND
D25 | NUP2105LT1G | onsemi | Dual CAN bus TVS
J14 | 1729021 | Phoenix Contact | CAN field terminal 1 CANH / 2 CANL / 3 GND
JP2 | TSW-102-07-G-S | Samtec | CAN termination jumper, 2-pin header (no shunt fitted)
R58 R59 | RC0805FR-0760R4L | Yageo | Split termination legs, 60.4 R 1 %
C49 C50 | GRM21BR71H104KA01L | Murata | 100 nF decoupling at U21 VCC / VIO
C51 | GRM21BR71H105KA12L | Murata | 1 uF bulk on U21 VCC
C52 | CL21B472KBANNNC | Samsung | 4.7 nF at the termination midpoint
TP6 TP7 | - | - | CAN_TX / CAN_RX test pads - PCB features, no part, no placement
REMOVED in Rev F
Ref | Rev E part | Manufacturer | Why
J7 | B4B-XH-A(LF)(SN) | JST | External CAN-module header deleted - the transceiver is soldered on the board now
C8 | GRM21BR71H104KA01L | Murata | Deleted; C49/C50 take its place around U21
H1 H2 H3 H4 | M3 insulated hardware | - | Never a component: 3.2 mm non-plated mounting holes. Not in the BOM at all since Rev F.
TP1 - TP5 | PCB test pad | - | Never a component: 2.0 mm plated through-hole pads. Not in the BOM at all since Rev F.
CHANGED in Rev F
Ref | Rev E | Rev F | Why / note
U1 | TEENSY41 (PJRC) | SSW-124-01-G-S (Samtec) | Teensy 4.1 is CUSTOMER SUPPLIED. The assembly line is the two 1x24 sockets only.
J8 | 901-143 | 901-143-6RFX | Same Amphenol jack, brass body. Please re-price (see Customer Reply).
D23 | "SS56" SMA (DO-214AC) | SMB (DO-214AA) 5 A / 60 V | Must be the SMB part: BORN SS56 SMB (LCSC C2687867) or Diotec SK56.
JP1 | JP1 only | JP1 + JP2 | JP2 (CAN termination) is a second 2-pin header on the same line; headers only, no shunts.
C36 (1u) | C36 | C51 C36 | C51 is the new U21 bulk capacitor; C36 unchanged.
C47 (4.7n) | C47 | C47 C52 | C52 is the new CAN termination capacitor; C47 unchanged.
100n C_BOOT | 30 pcs (incl. C8) | 31 pcs (C8 out, C49 C50 in) | Same Murata part, quantity adjusted for the CAN transceiver decoupling.
D7 - D18 (PMEG) | 7 pcs | 8 pcs (adds D22) | D22 is the new 3.0 V shunt on the car input-voltage monitor.
J14 added to J4/J11/J12 | 3 x 1729021 | 4 x 1729021 | J14 is the CAN field terminal - same Phoenix part as the three analog inputs.
R16 - R29 (20k 0.1%) | 10 pcs | 11 pcs (adds R49) | R49 is the lower leg of the input-voltage monitor divider; R48 is new too.
LINE NUMBERS: your Rev E quotation item -> our Rev F quotation item
Only rows that moved are shown; every other line kept its number.
Your Rev E item # | Ref | Our Rev F item #
30 | J13 | 35
31 | R1 R2 R18 R21 R24 R27 R30 R50 | 36
32 | D3 D4 D19 D20 | 37
33 | U7 | 38
34 | C10 | 39
35 | C11 | 40
36 | U8 | 41
37 | J8 | 42
38 | C14 | 43
39 | L1 | 44
40 | D5 | 45
41 | U9 | 46
42 | R5 | 47
43 | U10 U20 | 48
44 | R6 | 49
45 | R7 | 50
46 | C18 | 51
47 | D6 | 52
48 | D7 D9 D11 D13 D15 D17 D22 D18 | 53
49 | U11 | 54
50 | R10 | 55
51 | R11 R15 | 56
52 | Q1 Q2 | 57
53 | R14 | 58
54 | U12 | 59
55 | U13 | 60
56 | J14 J4 J11 J12 | 32
57 | F3 F4 F5 | 61
58 | R16 R17 R19 R20 R22 R23 R25 R26 R28 R29 R49 | 62
59 | D8 D10 D12 D14 D16 D21 | 63
60 | R48 | 64
61 | R31 | 65
62 | U14 | 66
63 | R32 | 67
64 | U15 U16 | 68
65 | J2 | 69
66 | U4 U5 | 70
67 | R33 R34 | 71
68 | R35 R36 R45 R46 R47 | 72
69 | U17 | 73
70 | C51 C36 | 31
71 | U18 | 74
72 | R41 R42 R43 | 75
73 | U19 | 76
74 | J10 | 77